## AC_LOADS
www.solarpowerstore.com.au
A.C. LOADS CALCULATOR
1 | 2 | 3 | 4a | 5a | 4b | 5b | 6 | 7 | 8 | 9a | 9b | Comments
Appliance | Number | Power | Winter or dry season |  | Summer or wet season |  |  | Contribution to maximum demand | Surge factor | Contribution to surge demand
|  |  | Usabe Time | Enargy | Usabe Time | Enargy | p.f |  |  | (potential) | (design)
|  | W | h | Wh | h | Wh |  | VA |  | VA
Daily load energy: a.c. loads(Wh) |  |  |  | 0 |  | 0
1/2 hour Maximum demand (W) | [7 empty] | 0
Surge demand - (W) | [10 empty] | 0
NOTES TO TABLE B3: 1 Columns (1) to (4a), (4b) and (6) contain data obtained from the user or field survey. 2 Columns (5a,b) = Column (2) × Column (3) × Columns (4a,b). 3 Column (7) = n x Column (3) / Column (6) if the item contributes to the maximum demand, where n = the number of items specified in Column (2) which actually contribute to the maximum demand. 4 Column (8) is the ratio of apparent power during start-up surge to that when running, and depends on the type of load. As a guide, use 1 for resistive loads, 3 for universal motors (hand-held tools and most kitchen appliances), and 7 for induction motors. 5 Column (9a) = Column (7) × Column (8). 6 Column (9b) = Column (9a) if the item’s surge contributes to the surge demand (usually the item with largest surge), or Column (7) if the item’s runnig power contributes to surge demand. 7 Cells (AC10a,b) = Sum of Columns (5a,b). 8 Cell (AC11) = Sum of Column (7). 9 Cell (AC12) = Sum of Column (9b). 10 Values in Columns 7 and 8 may need consideration of load diversity. 11 In cases where large loads are known to occur during certain months (e.g. harvesting), this worst case load situation should be considered explicitly.
Other Notes
Enter Other Notes
SOLAR POWER STORE PO BOX 16021 Northpoint Qld 4350
180 Ruthven Street Toowoomba Qld 4350
P 0427772751 E sales@solarpowerstore.com.au